## Scorecard
INSTRUCTIONS - First page of the scorecard is for input of process information. Cells in yellow are the input cells and are based on the "Take the Test - Evaluate Commercial Readiness" series. The second page provides an numeric rating and comments based upon the calculated results.
COMMERCIAL READINESS SCORECARD
INPUTS - fill in yellow shaded boxes
| Expectation | [6 empty] | (pick one and insert corresponding number in box)
High Probabiity - expect high level of conficence in capital cost, timeline and ultimate capacity of facility. Insert "1"
Balanced - willing to accept some level of uncertainty in capital cost, capacity and schedule. Insert "2"
Speed to Market - strong drive to get into larger scale production as soon as possible, willingness to accept significant uncertainly. Insert "3"
| Number of Unit Operations | [6 empty] | (insert number)
Total number of unit operations from feedstock to final product
| Scale-up Factor | [6 empty] | (insert number)
Growth in size between current operating scale and proposed project
| Status of Key Criteria | [6 empty] | (insert decimal number)
Average ratio of key process criteria when compared to commercial target
| Degree of Process Integration | [6 empty] | (pick one)
Fully Integrated - process is being operated from feedstock to final product in a continuous process, all on the same location. Insert "1"
Partially integrated - process is conducted with pieces in multiple locations, attempting to mimic a fully integrated process. Insert "2"
Independent - unit operations are run individually and modeled based on mathematical representation of how they form an overall process. Insert "3"
| Length of Testing | [6 empty] | (hours of continuous operation)
Operational hours of testing at the previous (pilot or demonstration) scale that represents the commerical scale process
Disclaimer - scorecard is indended as a high-level evaluation of the state of readiness of advanced biotechnology processes for commercialization and is highly dependent upon the quality of information input. Investment decisions should not be made on this level of analysis.
ERROR - CHECK ENTRIES IN CELLS ABOVE
COMMERCIAL READINESS SCORECARD
Results
| Target Score |  | n/a |  |  |  | Actual Score | n/a
Overall Comments
Process has scored higher than target expectation. Reasonable probability of meeting goals during commercialization
Strong desire to get into larger scale production as soon as possible and willingness to accept significant capital cost, schedule, manufacturing cost and ultimate capacity risk. Requires singificant resources and equity funding.
Results by Individual Evaluation Criteria
| Number of Unit Operations | [7 empty] | (percent of individual target) | n/a
Low end of the range of typical unit operations. Less risk integrating the process than typical advanced biotechnology processes.
| Scale-up Factor | [7 empty] | (percent of individual target) | n/a
Low technology scale-up risk, especially if combined with adequate hours of integrated pilot operation
| Status of Key Criteria | [7 empty] | (percent of individual target) | n/a
Within reasonable range of targets to consider commercialization.
| Degree of Process Integration | [7 empty] | (percent of individual target) | n/a
Low risk based on fully integrated process
| Length of Testing | [7 empty] | (percent of individual target) | n/a
Adequate hours, provides lower scale up risk
Disclaimer - scorecard is indended as a high-level evaluation of the state of readiness of advanced biotechnology processes for commercialization and is highly dependent upon the quality of information input. Investment decisions should not be made on this level of analysis.
(1, 2 or 3)
(1, 2 or 3)
(0.0 - 1.0)
(1- 200)
(3 - 15)
(10 - 1,000)

## Calcs (hidden)
COMMERCIALIZATION READINESS SCORECARD
Inputs
| Expectation | [5 empty] | (pick one and insert corresponding number in box)
High Probability - expect high level of conficence in capital cost, timeline and ultimate capacity of facility. Insert "1"
| Balanced - willing to accept some level of uncertainty in capital cost, capacity and schedule. Insert "2" | [7 empty] | 0
Speed to Market - strong drive to get into larger scale production as soon as possible, willingness to accept significant uncertainly. Insert "3"
| Number of Unit Operations | [5 empty] | (insert number)
| Total number of unit operations from feedstock to final product | [7 empty] | 0
| Scale-up Factor | [5 empty] | (insert number)
| Growth in size between current operating scale and proposed project | [7 empty] | 0
| Status of Key Criteria | [5 empty] | (insert decimal number)
| Average ratio of key process criteria when compared to commercial target | [7 empty] | 0
| Degree of Process Integration | [5 empty] | (pick one)
Fully Integrated - process is being operated from feedstock to final product in a continuous process, all on the same location. Insert "1"
| Partially integrated - process is conducted with pieces in multiple locations, attempting to mimic a fully integrated process. Insert "2" | [7 empty] | 0
Independent - unit operations are run individually and modeled based on mathematical representation of how they form an overall process. Insert "3"
| Length of Testing | [5 empty] | (hours of continuous operation)
| Operational hours of testing at the previous (pilot or demonstration) scale that represents the commerical scale process | [7 empty] | 0
Disclaimer - scorecard is indended as a high-level evaluation of the state of readiness of advanced biotechnology processes for commercialization and is highly dependent upon the quality of information input. Investment decisions should not be made on this level of analysis. | [9 empty] | 0
|  |  | ERROR - CHECK ENTRIES IN CELLS ABOVE | [6 empty] | n/a
ERROR - CHECK ENTRIES IN CELLS ABOVE
COMMERCIALIZATION READINESS SCORECARD
Results
| Target Score | n/a |  |  |  | Actual Score | n/a
Overall Comments
Process has scored higher than target expectation. Reasonable probability of meeting goals during commercialization
Strong desire to get into larger scale production as soon as possible and willingness to accept significant capital cost, schedule, manufacturing cost and ultimate capacity risk. Requires singificant resources and equity funding.
Results by Individual Evaluation Criteria
| Number of Unit Operations | [6 empty] | (percent of individual target) | n/a
Low end of the range of typical unit operations. Less risk integrating the process than typical advanced biotechnology processes.
| Scale-up Factor | [6 empty] | (percent of individual target) | n/a
Low technology scale-up risk, especially if combined with adequate hours of integrated pilot operation
| Status of Key Criteria | [6 empty] | (percent of individual target) | n/a
Within reasonable range of targets to consider commercialization.
| Degree of Process Integration | [6 empty] | (percent of individual target) | n/a
Low risk based on fully integrated process
| Length of Testing | [6 empty] | (percent of individual target) | n/a
Adequate hours, provides lower scale up risk
Disclaimer - scorecard is indended as a high-level evaluation of the state of readiness of advanced biotechnology processes for commercialization and is highly dependent upon the quality of information input. Investment decisions should not be made on this level of analysis.
[18 empty] | Above | 80-100 % | LT 80%
[18 empty] | Process has scored higher than target expectation. Reasonable probability of meeting goals during commercialization | Process has actual score between 80 and 100% of target, success is possible, but not probable. Consider focusing on areas with lowest proportional score | Process has actual score less than 80 percent of target. Success is unlikely if commericalization commences with current state of technology, need to focus on areas with lowest proportional scores
#VALUE!
[18 empty] | High | Medium | Low
[12 empty] | Expectations (pick one) | Input | Weight | Calc | Score |  | Project expects a high level of accuracy in capital cost estimate, schedule, manufacturing cost and plant capacity. This will require longer timeline and significant up-front engineering effort. | Willing to accept reasonble level of uncertainty in capital cost, project schedule, manufacturing cost and ultimate capacity. Will need to actively manage risk throughout the process. | Strong desire to get into larger scale production as soon as possible and willingness to accept significant capital cost, schedule, manufacturing cost and ultimate capacity risk. Requires singificant resources and equity funding.
[12 empty] | From input page, 1=100, 2= 75, 3=50 | 0 |  |  | 125 |  |  | Strong desire to get into larger scale production as soon as possible and willingness to accept significant capital cost, schedule, manufacturing cost and ultimate capacity risk. Requires singificant resources and equity funding.
[15 empty] | Target Readiness Score |  | 125
[12 empty] | Number of Unit Operations (insert number) |  | 15%
[12 empty] | Total number of unit operations from feedstock to final product | 0 |  | 1 |  |  | Low end of the range of typical unit operations. Less risk integrating the process than typical advanced biotechnology processes. | Middle of the range of typical unit operations. Average risk integrating the process compared to typical advanced biotechnology processes. | High end of the range of typical unit operations. Consider modifying process with unit operations that result in less total opeations
[16 empty] | 15 |  |  | Middle of the range of typical unit operations. Average risk integrating the process compared to typical advanced biotechnology processes.
[12 empty] | Scale-up Factor (insert number) |  | 20%
[12 empty] | Growth in size bewteen current operating scale and proposed project | 0 |  | 1 |  |  | Low technology scale-up risk, especially if combined with adequate hours of integrated pilot operation | Medium technology scale-up risk, success dependent upon quality of integrated pilot data | High technology scale-up risk, consider smaller increase or using multiple pieces of similar equipment to make individual unit operation scale-up less risky
[16 empty] | 20 |  |  | Medium technology scale-up risk, success dependent upon quality of integrated pilot data
[12 empty] | Status of Key Criteria (insert decimal number) |  | 20%
[12 empty] | Average ratio of key process criteria when compared to commercial target | 0 |  | 0 |  |  | Within reasonable range of targets to consider commercialization. | Medium risk, especially in manufacturing cost and plant capacity areas. Consider additional optimization work. | High risk, unlikely to meet targets without additional investment or technical advancement. More testing and optimization work needed.
[16 empty] | 0 |  |  | High risk, unlikely to meet targets without additional investment or technical advancement. More testing and optimization work needed.
[12 empty] | Degree of Process Integrated (pick one) |  | 30% |  |  |  | Low risk based on fully integrated process | Medium risk, consider methods to integrate operations into one site | High risk, unlikely to meet key targets at commercial scale without additional investment or technical breakthough.
[13 empty] | 0 |  | 1.25 | 37.5 |  |  | Medium risk, consider methods to integrate operations into one site
[12 empty] | Length of Testing (input hours) |  | 15% |  |  |  | Adequate hours, provides lower scale up risk | Moderate hours, medium scale up risk | Limited hours, high risk of scale up and unlikely to meet key targets at commercial scale without additional investment or technical breakthrough
[12 empty] | Operational hours of testing at the previous (pilot or demonstration) scale that represent the commerical scale process | 0 |  | 0 | 0 |  |  | Limited hours, high risk of scale up and unlikely to meet key targets at commercial scale without additional investment or technical breakthrough
[15 empty] | Actual Readiness Scope |  | 72.5
(1, 2 or 3)
(1, 2 or 3)
(0.0 - 1.0)
(1- 1,000)
(3 - 15)
(10 - 1,000)